## DF40C Pinout
J1	Signal	i.MX8MN Ball	Default	Alt-0	Alt-1	Alt-2	Alt-3	Alt-4	Alt-5
1	GPIO2_IO07	U26	gpio2.IO[7]	usdhc1.DATA5					gpio2.IO[7]
3	JTAG_TDI	E27
5	JTAG_TDO	E26
7	JTAG_TCK	F26
9	JTAG_TMS	F27
11	JTAG_TRST_B	C27
13	BOOT_MODE1	G27
15	BOOT_MODE0	G26
17	GND
19	SD2_nRST	AB26	gpio2.IO[19]	usdhc2.RESET_B					gpio2.IO[19]
21	SD2_nCD	AA26	gpio2.IO[12]	usdhc2.CD_B					gpio2.IO[12]
23	SD2_WP	AA27	gpio2.IO[20]	usdhc2.WP					gpio2.IO[20]
25	SD2_DATA2	V24	gpio2.IO[17]	usdhc2.DATA2					gpio2.IO[17]
27	SD2_DATA3	V23	gpio2.IO[18]	usdhc2.DATA3					gpio2.IO[18]
29	SD2_CLK	W23	gpio2.IO[13]	usdhc2.CLK					gpio2.IO[13]
31	SD2_CMD	W24	gpio2.IO[14]	usdhc2.CMD					gpio2.IO[14]
33	SD2_DATA1	AB24	gpio2.IO[16]	usdhc2.DATA1					gpio2.IO[16]
35	SD2_DATA0	AB23	gpio2.IO[15]	usdhc2.DATA0					gpio2.IO[15]
37	GPIO2_IO11	R24	gpio2.IO[11]	usdhc1.STROBE					gpio2.IO[11]
39	GPIO4_IO22	AB22	gpio4.IO[22]	sai2.RX_BCLK	sai5.TX_BCLK			uart1.RX	gpio4.IO[22]
41	SAI5_RXFS	AB15	gpio3.IO[19]	sai5.RX_SYNC	sai1.TX_DATA[0]				gpio3.IO[19]
43	SAI5_RXD0	AD18	gpio3.IO[21]	sai5.RX_DATA[0]	sai1.TX_DATA[2]			pdm.BIT_STREAM[0]	gpio3.IO[21]
45	SAI5_MCLK	AD15	gpio3.IO[25]	sai5.MCLK	sai1.TX_BCLK				gpio3.IO[25]
47	SAI5_RXC	AC15	gpio4.IO[1]	sai1.RX_BCLK	sai5.RX_BCLK			coresight.TRACE_CTL	gpio4.IO[1]
49	SAI5_RXD1	AC14	gpio4.IO[3]	sai1.RX_DATA[1]	sai5.RX_DATA[1]		pdm.BIT_STREAM[1]	coresight.TRACE[1]	gpio4.IO[3]
51	SAI5_RXD3	AC13	gpio4.IO[5]	sai1.RX_DATA[3]	sai5.RX_DATA[3]		pdm.BIT_STREAM[3]	coresight.TRACE[3]	gpio4.IO[5]
53	SAI5_RXD2	AD13	gpio4.IO[4]	sai1.RX_DATA[2]	sai5.RX_DATA[2]		pdm.BIT_STREAM[2]	coresight.TRACE[2]	gpio4.IO[4]
55	REF_CLK_32K	AG14	gpio1.IO[0]	gpio1.IO[0]	ccmsrcgpcmix.ENET_PHY_REF_CLK_ROOT				anamix.REF_CLK_32K
57	GPIO1_IO01	AF14	gpio1.IO[1]	gpio1.IO[1]	pwm1.OUT				anamix.REF_CLK_24M
59	GPIO1_IO06	AG11	gpio1.IO[6]	gpio1.IO[6]	enet1.MDC				usdhc1.CD_B
61	GPIO1_IO07	AF11	gpio1.IO[7]	gpio1.IO[7]	enet1.MDIO				usdhc1.WP
63	GND
65	GPIO1_IO08	AG10	gpio1.IO[8]	gpio1.IO[8]	enet1.1588_EVENT0_IN				usdhc2.RESET_B
67	GPIO4_IO21	AC19	gpio4.IO[21]	sai2.RX_SYNC	sai5.TX_SYNC	sai5.TX_DATA[1]	sai2.RX_DATA[1]	uart1.TX	gpio4.IO[21]
69	ENET_LED_LINK100
71	ENET_LED_LINK1000
73	ENET_LED_ACT
75	QSPIA_DATA2	K23	gpio3.IO[8]	rawnand.DATA02	qspi.A_DATA[2]	usdhc3.CD_B			gpio3.IO[8]
77	QSPIA_DATA1	K24	gpio3.IO[7]	rawnand.DATA01	qspi.A_DATA[1]				gpio3.IO[7]
79	QSPIA_nSS0	N24	gpio3.IO[1]	rawnand.CE0_B	qspi.A_SS0_B				gpio3.IO[1]
81	QSPIA_DATA3	N23	gpio3.IO[9]	rawnand.DATA03	qspi.A_DATA[3]	usdhc3.WP			gpio3.IO[9]
83	QSPIA_SCLK	N22	gpio3.IO[0]	rawnand.ALE	qspi.A_SCLK				gpio3.IO[0]
85	QSPIA_DATA0	P23	gpio3.IO[6]	rawnand.DATA00	qspi.A_DATA[0]				gpio3.IO[6]
87	SPDIF_RX	AG9	gpio5.IO[4]	spdif1.IN	pwm2.OUT				gpio5.IO[4]
89	SPDIF_TX	AF9	gpio5.IO[3]	spdif1.OUT	pwm3.OUT				gpio5.IO[3]
91	SPDIF_EXT_CLK	AF8	gpio5.IO[5]	spdif1.EXT_CLK	pwm1.OUT				gpio5.IO[5]
93	GPIO1_IO12	AB10	gpio1.IO[12]	gpio1.IO[12]	usb1.OTG_PWR				sdma2.EXT_EVENT[1]
95	GPIO1_IO14	AC9	gpio1.IO[14]	gpio1.IO[14]	usb2.OTG_PWR			usdhc3.CD_B	pwm3.OUT
97	GPIO1_IO13	AD9	gpio1.IO[13]	gpio1.IO[13]	usb1.OTG_OC				pwm2.OUT
99	GPIO1_IO15	AB9	gpio1.IO[15]	gpio1.IO[15]	usb2.OTG_OC			usdhc3.WP	pwm4.OUT

2	ENET_TX1_P
4	ENET_TX1_N
6	ENET_RX1_P
8	ENET_RX1_N
10	ENET_TX2_P
12	ENET_TX2_N
14	ENET_RX2_P
16	ENET_RX2_N
18	GND
20	not connected
22	not connected
24	not connected
26	not connected
28	not connected
30	not connected
32	not connected
34	not connected
36	not connected
38	not connected
40	not connected
42	not connected
44	not connected
46	not connected
48	not connected
50	not connected
52	not connected
54	not connected
56	not connected
58	not connected
60	not connected
62	GND
64	GPIO1_IO05	AF12	gpio1.IO[5]	gpio1.IO[5]	m4.NMI				ccmsrcgpcmix.PMIC_READY
66	GPIO1_IO09	AF10	gpio1.IO[9]	gpio1.IO[9]	enet1.1588_EVENT0_OUT			usdhc3.RESET_B	sdma2.EXT_EVENT[0]
68	UART1_RXD	E14	gpio5.IO[22]	uart1.RX	ecspi3.SCLK				gpio5.IO[22]
70	UART1_TXD	F13	gpio5.IO[23]	uart1.TX	ecspi3.MOSI				gpio5.IO[23]
72	UART2_RXD	F15	gpio5.IO[24]	uart2.RX	ecspi3.MISO				gpio5.IO[24]
74	UART2_TXD	E15	gpio5.IO[25]	uart2.TX	ecspi3.SS0				gpio5.IO[25]
76	UART1_CTS	E18	gpio5.IO[26]	uart3.RX	uart1.CTS_B	usdhc3.RESET_B			gpio5.IO[26]
78	UART1_RTS	D18	gpio5.IO[27]	uart3.TX	uart1.RTS_B	usdhc3.VSELECT			gpio5.IO[27]
80	UART4_RXD	F19	gpio5.IO[28]	uart4.RX	uart2.CTS_B	pcie1.CLKREQ_B			gpio5.IO[28]
82	UART4_TXD	F18	gpio5.IO[29]	uart4.TX	uart2.RTS_B				gpio5.IO[29]
84	I2C4_SDA	D13	gpio5.IO[21]	i2c4.SDA	pwm1.OUT				gpio5.IO[21]
86	I2C4_SCL	E13	gpio5.IO[20]	i2c4.SCL	pwm2.OUT	pcie1.CLKREQ_B			gpio5.IO[20]
88	GND
90	SAI3_RXFS	AG8	gpio4.IO[28]	sai3.RX_SYNC	gpt1.CAPTURE1	sai5.RX_SYNC	sai3.RX_DATA[1]		gpio4.IO[28]
92	SAI3_RXD	AF7	gpio4.IO[30]	sai3.RX_DATA[0]	gpt1.COMPARE1	sai5.RX_DATA[0]		uart2.RTS_B	gpio4.IO[30]
94	SAI3_TXC	AG6	gpio5.IO[0]	sai3.TX_BCLK	gpt1.COMPARE2	sai5.RX_DATA[2]		uart2.TX	gpio5.IO[0]
96	SAI3_TXD	AF6	gpio5.IO[1]	sai3.TX_DATA[0]	gpt1.COMPARE3	sai5.RX_DATA[3]			gpio5.IO[1]
98	SAI3_MCLK	AD6	gpio5.IO[2]	sai3.MCLK	pwm4.OUT	sai5.MCLK			gpio5.IO[2]
100	SAI3_TXFS	AC6	gpio4.IO[31]	sai3.TX_SYNC	gpt1.CLK	sai5.RX_DATA[1]	sai3.TX_DATA[1]	uart2.RX	gpio4.IO[31]

J2	Signal	i.MX8MN Ball		Alt-0	Alt-1	Alt-2	Alt-3	Alt-4	Alt-5
1	not connected
3	not connected
5	USB1_ID	D22
7	USB1_VBUS	F22
9	GND
11	LVDS_CLK_N	B11	DSI_CLK_P
13	LVDS_CLK_P	A11	DSI_CLK_N
15	GND
17	LVDS_TX3_N	B13	DSI_D3_P
19	LVDS_TX3_P	A13	DSI_D3_N
21	GND
23	LVDS_TX2_N	B12	DSI_D2_P
25	LVDS_TX2_P	A12	DSI_D2_N
27	GND
29	LVDS_TX1_N	B10	DSI_D1_P
31	LVDS_TX1_P	A10	DSI_D1_N
33	GND
35	LVDS_TX0_N	B9	DSI_D0_P
37	LVDS_TX0_P	A9	DSI_D0_N
39	GND
41	MX8_ONOFF	A25
43	I2C1_SCL	E9	gpio5.IO[14]	i2c1.SCL	enet1.MDC				gpio5.IO[14]
45	I2C1_SDA	F9	gpio5.IO[15]	i2c1.SDA	enet1.MDIO				gpio5.IO[15]
47	POR_B	B24
49	I2C3_SCL	E10	gpio5.IO[18]	i2c3.SCL	pwm4.OUT	gpt2.CLK			gpio5.IO[18]
51	I2C3_SDA	D9	gpio5.IO[19]	i2c3.SDA	pwm3.OUT	gpt3.CLK			gpio5.IO[19]
53	ECSPI2_MISO	A8	gpio5.IO[12]	ecspi2.MISO	uart4.CTS_B				gpio5.IO[12]
55	ECSPI2_MOSI	B8	gpio5.IO[11]	ecspi2.MOSI	uart4.TX				gpio5.IO[11]
57	ECSPI1_MISO	A7	gpio5.IO[8]	ecspi1.MISO	uart3.CTS_B				gpio5.IO[8]
59	ECSPI1_MOSI	B7	gpio5.IO[7]	ecspi1.MOSI	uart3.TX				gpio5.IO[7]
61	ECSPI1_SS0	B6	gpio5.IO[9]	ecspi1.SS0	uart3.RTS_B				gpio5.IO[9]
63	ECSPI2_SS0	A6	gpio5.IO[13]	ecspi2.SS0	uart4.RTS_B				gpio5.IO[13]
65	VDD_1V8
67	VDD_1V8
69	VDD_1V8
71	VDD_3V3
73	VDD_3V3
75	VDD_3V3
77	VSYS
79	VSYS
81	VSYS
83	VSYS
85	VSYS
87	VSYS
89	GND
91	GND
93	GND
95	GND
97	GND
99	GND

2	not connected
4	not connected
6	USB1_D_P	B22
8	USB1_D_N	A22
10	GND
12	not connected
14	not connected
16	GND
18	not connected
20	not connected
22	GND
24	not connected
26	not connected
28	GND
30	CSI_D3_P	B18
32	CSI_D3_N	A18
34	GND
36	CSI_D2_P	B17
38	CSI_D2_N	A17
40	GND
42	CSI_CLK_P	B16
44	CSI_CLK_N	A16
46	GND
48	CSI_D1_P	B15
50	CSI_D1_N	A15
52	GND
54	CSI_D0_P	B14
56	CSI_D0_N	A14
58	GND
60	SYS_nRST
62	ECSPI1_SCLK	D6	gpio5.IO[6]	ecspi1.SCLK	uart3.RX				gpio5.IO[6]
64	ECSPI2_SCLK	E6	gpio5.IO[10]	ecspi2.SCLK	uart4.RX				gpio5.IO[10]
66	VDD_1V8
68	VDD_1V8
70	VDD_1V8
72	VDD_3V3
74	VDD_3V3
76	VDD_3V3
78	VSYS
80	VSYS
82	VSYS
84	VSYS
86	VSYS
88	VSYS
90	GND
92	GND
94	GND
96	GND
98	GND
100	GND

## CPU IOMUX
NAME	Default	ALT-0	ALT-1	ALT-2	ALT-3	ALT-4	ALT-5	ALT-6	ALT-6 Special EN	ALT-7	ALT-7 Special EN
TEST_MODE	tcu.TEST_MODE	tcu.TEST_MODE
BOOT_MODE0	ccmsrcgpcmix.BOOT_MODE[0]	ccmsrcgpcmix.BOOT_MODE[0]
BOOT_MODE1	ccmsrcgpcmix.BOOT_MODE[1]	ccmsrcgpcmix.BOOT_MODE[1]
JTAG_MOD	cjtag_wrapper.MOD	cjtag_wrapper.MODE
JTAG_TRST_B	cjtag_wrapper.TRST_B	cjtag_wrapper.TRST_B
JTAG_TDI	cjtag_wrapper.TDI	cjtag_wrapper.TDI
JTAG_TMS	cjtag_wrapper.TMS	cjtag_wrapper.TMS
JTAG_TCK	cjtag_wrapper.TCK	cjtag_wrapper.TCK
JTAG_TDO	cjtag_wrapper.TDO	cjtag_wrapper.TDO
RTC_XTALI	snvsmix.RTC	snvsmix.RTC
RTC_XTAL0
PMIC_STBY_REQ	ccmsrcgpcmix.PMIC_STBY_REQ	ccmsrcgpcmix.PMIC_STBY_REQ
PMIC_ON_REQ	snvsmix.PMIC_ON_REQ	snvsmix.PMIC_ON_REQ
ONOFF	snvsmix.ONOFF	snvsmix.ONOFF
POR_B	snvsmix.POR_B	snvsmix.POR_B
RTC_RESET_B	snvsmix.RTC_POR_B	snvsmix.RTC_RESET_B
GPIO1_IO00	gpio1.IO[0]	gpio1.IO[0]	ccmsrcgpcmix.ENET_PHY_REF_CLK_ROOT				anamix.REF_CLK_32K	ccmsrcgpcmix.EXT_CLK1		sjc.FAIL
GPIO1_IO01	gpio1.IO[1]	gpio1.IO[1]	pwm1.OUT				anamix.REF_CLK_24M	ccmsrcgpcmix.EXT_CLK2		sjc.ACTIVE	ccmsrcgpcmix.src_system_rst
GPIO1_IO02	gpio1.IO[2]	gpio1.IO[2]	wdog1.WDOG_B				wdog1.WDOG_ANY			sjc.DE_B	sjc.sjc_gpucr1_reg[30]
GPIO1_IO03	gpio1.IO[3]	gpio1.IO[3]	usdhc1.VSELECT				sdma1.EXT_EVENT[0]	anamix.xtal_ok		sjc.DONE
GPIO1_IO04	gpio1.IO[4]	gpio1.IO[4]	usdhc2.VSELECT				sdma1.EXT_EVENT[1]	anamix.xtal_ok_lv		usdhc1.TEST_TRIG
GPIO1_IO05	gpio1.IO[5]	gpio1.IO[5]	m4.NMI				ccmsrcgpcmix.PMIC_READY	ccmsrcgpcmix.INT_BOOT	ccmsrcgpcmix.src_system_rst	usdhc2.TEST_TRIG
GPIO1_IO06	gpio1.IO[6]	gpio1.IO[6]	enet1.MDC				usdhc1.CD_B	ccmsrcgpcmix.EXT_CLK3		ecspi1.TEST_TRIG
GPIO1_IO07	gpio1.IO[7]	gpio1.IO[7]	enet1.MDIO				usdhc1.WP	ccmsrcgpcmix.EXT_CLK4		ecspi2.TEST_TRIG
GPIO1_IO08	gpio1.IO[8]	gpio1.IO[8]	enet1.1588_EVENT0_IN				usdhc2.RESET_B	ccmsrcgpcmix.WAIT		qspi.TEST_TRIG
GPIO1_IO09	gpio1.IO[9]	gpio1.IO[9]	enet1.1588_EVENT0_OUT			usdhc3.RESET_B	sdma2.EXT_EVENT[0]	ccmsrcgpcmix.STOP		rawnand.TEST_TRIG
GPIO1_IO10	gpio1.IO[10]	gpio1.IO[10]	usb1.OTG_ID							ocotp_ctrl_wrapper.FUSE_LATCHED	sjc.sjc_gpucr3_reg[14]
GPIO1_IO11	gpio1.IO[11]	gpio1.IO[11]	usb2.OTG_ID			usdhc3.VSELECT	ccmsrcgpcmix.PMIC_READY	ccmsrcgpcmix.OUT0		caam_wrapper.RNG_OSC_OBS
GPIO1_IO12	gpio1.IO[12]	gpio1.IO[12]	usb1.OTG_PWR				sdma2.EXT_EVENT[1]	ccmsrcgpcmix.OUT1		csu.CSU_ALARM_AUT[0]
GPIO1_IO13	gpio1.IO[13]	gpio1.IO[13]	usb1.OTG_OC				pwm2.OUT	ccmsrcgpcmix.OUT2		csu.CSU_ALARM_AUT[1]
GPIO1_IO14	gpio1.IO[14]	gpio1.IO[14]	usb2.OTG_PWR			usdhc3.CD_B	pwm3.OUT	ccmsrcgpcmix.CLKO1		csu.CSU_ALARM_AUT[2]
GPIO1_IO15	gpio1.IO[15]	gpio1.IO[15]	usb2.OTG_OC			usdhc3.WP	pwm4.OUT	ccmsrcgpcmix.CLKO2		csu.CSU_INT_DEB
ENET_MDC	gpio1.IO[16]	enet1.MDC					gpio1.IO[16]
ENET_MDIO	gpio1.IO[17]	enet1.MDIO					gpio1.IO[17]
ENET_TD3	gpio1.IO[18]	enet1.RGMII_TD3					gpio1.IO[18]
ENET_TD2	gpio1.IO[19]	enet1.RGMII_TD2	enet1.TX_CLK /ENET_REF_CLK_ROOT				gpio1.IO[19]
ENET_TD1	gpio1.IO[20]	enet1.RGMII_TD1					gpio1.IO[20]
ENET_TD0	gpio1.IO[21]	enet1.RGMII_TD0					gpio1.IO[21]
ENET_TX_CTL	gpio1.IO[22]	enet1.RGMII_TX_CTL					gpio1.IO[22]
ENET_TXC	gpio1.IO[23]	enet1.RGMII_TXC	enet1.TX_ER				gpio1.IO[23]
ENET_RX_CTL	gpio1.IO[24]	enet1.RGMII_RX_CTL					gpio1.IO[24]
ENET_RXC	gpio1.IO[25]	enet1.RGMII_RXC	enet1.RX_ER				gpio1.IO[25]
ENET_RD0	gpio1.IO[26]	enet1.RGMII_RD0					gpio1.IO[26]
ENET_RD1	gpio1.IO[27]	enet1.RGMII_RD1					gpio1.IO[27]
ENET_RD2	gpio1.IO[28]	enet1.RGMII_RD2					gpio1.IO[28]
ENET_RD3	gpio1.IO[29]	enet1.RGMII_RD3					gpio1.IO[29]
SD1_CLK	gpio2.IO[0]	usdhc1.CLK					gpio2.IO[0]
SD1_CMD	gpio2.IO[1]	usdhc1.CMD					gpio2.IO[1]
SD1_DATA0	gpio2.IO[2]	usdhc1.DATA0					gpio2.IO[2]
SD1_DATA1	gpio2.IO[3]	usdhc1.DATA1					gpio2.IO[3]
SD1_DATA2	gpio2.IO[4]	usdhc1.DATA2					gpio2.IO[4]
SD1_DATA3	gpio2.IO[5]	usdhc1.DATA3					gpio2.IO[5]
SD1_DATA4	gpio2.IO[6]	usdhc1.DATA4					gpio2.IO[6]
SD1_DATA5	gpio2.IO[7]	usdhc1.DATA5					gpio2.IO[7]
SD1_DATA6	gpio2.IO[8]	usdhc1.DATA6					gpio2.IO[8]
SD1_DATA7	gpio2.IO[9]	usdhc1.DATA7					gpio2.IO[9]
SD1_RESET_B	gpio2.IO[10]	usdhc1.RESET_B					gpio2.IO[10]
SD1_STROBE	gpio2.IO[11]	usdhc1.STROBE					gpio2.IO[11]
SD2_CD_B	gpio2.IO[12]	usdhc2.CD_B					gpio2.IO[12]
SD2_CLK	gpio2.IO[13]	usdhc2.CLK					gpio2.IO[13]	ccmsrcgpcmix.OBSERVE0		observe_mux.OUT[0]
SD2_CMD	gpio2.IO[14]	usdhc2.CMD					gpio2.IO[14]	ccmsrcgpcmix.OBSERVE1		observe_mux.OUT[1]
SD2_DATA0	gpio2.IO[15]	usdhc2.DATA0					gpio2.IO[15]	ccmsrcgpcmix.OBSERVE2		observe_mux.OUT[2]
SD2_DATA1	gpio2.IO[16]	usdhc2.DATA1					gpio2.IO[16]	ccmsrcgpcmix.WAIT		observe_mux.OUT[3]
SD2_DATA2	gpio2.IO[17]	usdhc2.DATA2					gpio2.IO[17]	ccmsrcgpcmix.STOP		observe_mux.OUT[4]
SD2_DATA3	gpio2.IO[18]	usdhc2.DATA3					gpio2.IO[18]	ccmsrcgpcmix.EARLY_RESET	sjc.sjc_gpucr3_reg[14]
SD2_RESET_B	gpio2.IO[19]	usdhc2.RESET_B					gpio2.IO[19]	ccmsrcgpcmix.SYSTEM_RESET	sjc.sjc_gpucr3_reg[14]
SD2_WP	gpio2.IO[20]	usdhc2.WP					gpio2.IO[20]			sim_m.HMASTLOCK	sjc.sjc_gpucr1_reg[11]
NAND_ALE	gpio3.IO[0]	rawnand.ALE	qspi.A_SCLK				gpio3.IO[0]			sim_m.HPROT[0]	sjc.sjc_gpucr1_reg[11]
NAND_CE0_B	gpio3.IO[1]	rawnand.CE0_B	qspi.A_SS0_B				gpio3.IO[1]			sim_m.HPROT[1]	sjc.sjc_gpucr1_reg[11]
NAND_CE1_B	gpio3.IO[2]	rawnand.CE1_B	qspi.A_SS1_B	usdhc3.STROBE			gpio3.IO[2]			sim_m.HPROT[2]	sjc.sjc_gpucr1_reg[11]
NAND_CE2_B	gpio3.IO[3]	rawnand.CE2_B	qspi.B_SS0_B	usdhc3.DATA5			gpio3.IO[3]			sim_m.HPROT[3]	sjc.sjc_gpucr1_reg[11]
NAND_CE3_B	gpio3.IO[4]	rawnand.CE3_B	qspi.B_SS1_B	usdhc3.DATA6			gpio3.IO[4]			sim_m.HADDR[0]	sjc.sjc_gpucr1_reg[11]
NAND_CLE	gpio3.IO[5]	rawnand.CLE	qspi.B_SCLK	usdhc3.DATA7			gpio3.IO[5]			sim_m.HADDR[1]	sjc.sjc_gpucr1_reg[11]
NAND_DATA00	gpio3.IO[6]	rawnand.DATA00	qspi.A_DATA[0]				gpio3.IO[6]			sim_m.HADDR[2]	sjc.sjc_gpucr1_reg[11]
NAND_DATA01	gpio3.IO[7]	rawnand.DATA01	qspi.A_DATA[1]				gpio3.IO[7]			sim_m.HADDR[3]	sjc.sjc_gpucr1_reg[11]
NAND_DATA02	gpio3.IO[8]	rawnand.DATA02	qspi.A_DATA[2]	usdhc3.CD_B			gpio3.IO[8]			sim_m.HADDR[4]	sjc.sjc_gpucr1_reg[11]
NAND_DATA03	gpio3.IO[9]	rawnand.DATA03	qspi.A_DATA[3]	usdhc3.WP			gpio3.IO[9]			sim_m.HADDR[5]	sjc.sjc_gpucr1_reg[11]
NAND_DATA04	gpio3.IO[10]	rawnand.DATA04	qspi.B_DATA[0]	usdhc3.DATA0			gpio3.IO[10]			sim_m.HADDR[6]	sjc.sjc_gpucr1_reg[11]
NAND_DATA05	gpio3.IO[11]	rawnand.DATA05	qspi.B_DATA[1]	usdhc3.DATA1			gpio3.IO[11]			sim_m.HADDR[7]	sjc.sjc_gpucr1_reg[11]
NAND_DATA06	gpio3.IO[12]	rawnand.DATA06	qspi.B_DATA[2]	usdhc3.DATA2			gpio3.IO[12]			sim_m.HADDR[8]	sjc.sjc_gpucr1_reg[11]
NAND_DATA07	gpio3.IO[13]	rawnand.DATA07	qspi.B_DATA[3]	usdhc3.DATA3			gpio3.IO[13]			sim_m.HADDR[9]	sjc.sjc_gpucr1_reg[11]
NAND_DQS	gpio3.IO[14]	rawnand.DQS	qspi.A_DQS				gpio3.IO[14]			sim_m.HADDR[10]	sjc.sjc_gpucr1_reg[11]
NAND_RE_B	gpio3.IO[15]	rawnand.RE_B	qspi.B_DQS	usdhc3.DATA4			gpio3.IO[15]			sim_m.HADDR[11]	sjc.sjc_gpucr1_reg[11]
NAND_READY_B	gpio3.IO[16]	rawnand.READY_B		usdhc3.RESET_B			gpio3.IO[16]			sim_m.HADDR[12]	sjc.sjc_gpucr1_reg[11]
NAND_WE_B	gpio3.IO[17]	rawnand.WE_B		usdhc3.CLK			gpio3.IO[17]			sim_m.HADDR[13]	sjc.sjc_gpucr1_reg[11]
NAND_WP_B	gpio3.IO[18]	rawnand.WP_B		usdhc3.CMD			gpio3.IO[18]			sim_m.HADDR[14]	sjc.sjc_gpucr1_reg[11]
SAI5_RXFS	gpio3.IO[19]	sai5.RX_SYNC	sai1.TX_DATA[0]				gpio3.IO[19]			ecspi3.TEST_TRIG
SAI5_RXC	gpio3.IO[20]	sai5.RX_BCLK	sai1.TX_DATA[1]			pdm.CLK	gpio3.IO[20]			usdhc3.TEST_TRIG
SAI5_RXD0	gpio3.IO[21]	sai5.RX_DATA[0]	sai1.TX_DATA[2]			pdm.BIT_STREAM[0]	gpio3.IO[21]
SAI5_RXD1	gpio3.IO[22]	sai5.RX_DATA[1]	sai1.TX_DATA[3]	sai1.TX_SYNC	sai5.TX_SYNC	pdm.BIT_STREAM[1]	gpio3.IO[22]
SAI5_RXD2	gpio3.IO[23]	sai5.RX_DATA[2]	sai1.TX_DATA[4]	sai1.TX_SYNC	sai5.TX_BCLK	pdm.BIT_STREAM[2]	gpio3.IO[23]
SAI5_RXD3	gpio3.IO[24]	sai5.RX_DATA[3]	sai1.TX_DATA[5]	sai1.TX_SYNC	sai5.TX_DATA[0]	pdm.BIT_STREAM[3]	gpio3.IO[24]
SAI5_MCLK	gpio3.IO[25]	sai5.MCLK	sai1.TX_BCLK				gpio3.IO[25]	ccmsrcgpcmix.TESTER_ACK	~ccmsrcgpcmix.src_en_system_clk
SAI1_RXFS	gpio4.IO[0]	sai1.RX_SYNC	sai5.RX_SYNC			coresight.TRACE_CLK	gpio4.IO[0]			sim_m.HADDR[15]	sjc.sjc_gpucr1_reg[11]
SAI1_RXC	gpio4.IO[1]	sai1.RX_BCLK	sai5.RX_BCLK			coresight.TRACE_CTL	gpio4.IO[1]			sim_m.HADDR[16]	sjc.sjc_gpucr1_reg[11]
SAI1_RXD0	gpio4.IO[2]	sai1.RX_DATA[0]	sai5.RX_DATA[0]	sai1.TX_DATA[1]	pdm.BIT_STREAM[0]	coresight.TRACE[0]	gpio4.IO[2]	ccmsrcgpcmix.BOOT_CFG[0]	ccmsrcgpcmix.src_system_rst	sim_m.HADDR[17]	sjc.sjc_gpucr1_reg[11]
SAI1_RXD1	gpio4.IO[3]	sai1.RX_DATA[1]	sai5.RX_DATA[1]		pdm.BIT_STREAM[1]	coresight.TRACE[1]	gpio4.IO[3]	ccmsrcgpcmix.BOOT_CFG[1]	ccmsrcgpcmix.src_system_rst	sim_m.HADDR[18]	sjc.sjc_gpucr1_reg[11]
SAI1_RXD2	gpio4.IO[4]	sai1.RX_DATA[2]	sai5.RX_DATA[2]		pdm.BIT_STREAM[2]	coresight.TRACE[2]	gpio4.IO[4]	ccmsrcgpcmix.BOOT_CFG[2]	ccmsrcgpcmix.src_system_rst	sim_m.HADDR[19]	sjc.sjc_gpucr1_reg[11]
SAI1_RXD3	gpio4.IO[5]	sai1.RX_DATA[3]	sai5.RX_DATA[3]		pdm.BIT_STREAM[3]	coresight.TRACE[3]	gpio4.IO[5]	ccmsrcgpcmix.BOOT_CFG[3]	ccmsrcgpcmix.src_system_rst	sim_m.HADDR[20]	sjc.sjc_gpucr1_reg[11]
SAI1_RXD4	gpio4.IO[6]	sai1.RX_DATA[4]	sai6.TX_BCLK	sai6.RX_BCLK		coresight.TRACE[4]	gpio4.IO[6]	ccmsrcgpcmix.BOOT_CFG[4]	ccmsrcgpcmix.src_system_rst	sim_m.HADDR[21]	sjc.sjc_gpucr1_reg[11]
SAI1_RXD5	gpio4.IO[7]	sai1.RX_DATA[5]	sai6.TX_DATA[0]	sai6.RX_DATA[0]	sai1.RX_SYNC	coresight.TRACE[5]	gpio4.IO[7]	ccmsrcgpcmix.BOOT_CFG[5]	ccmsrcgpcmix.src_system_rst	sim_m.HADDR[22]	sjc.sjc_gpucr1_reg[11]
SAI1_RXD6	gpio4.IO[8]	sai1.RX_DATA[6]	sai6.TX_SYNC	sai6.RX_SYNC		coresight.TRACE[6]	gpio4.IO[8]	ccmsrcgpcmix.BOOT_CFG[6]	ccmsrcgpcmix.src_system_rst	sim_m.HADDR[23]	sjc.sjc_gpucr1_reg[11]
SAI1_RXD7	gpio4.IO[9]	sai1.RX_DATA[7]	sai6.MCLK	sai1.TX_SYNC	sai1.TX_DATA[4]	coresight.TRACE[7]	gpio4.IO[9]	ccmsrcgpcmix.BOOT_CFG[7]	ccmsrcgpcmix.src_system_rst	sim_m.HADDR[24]	sjc.sjc_gpucr1_reg[11]
SAI1_TXFS	gpio4.IO[10]	sai1.TX_SYNC	sai5.TX_SYNC			coresight.EVENTO	gpio4.IO[10]			sim_m.HADDR[25]	sjc.sjc_gpucr1_reg[11]
SAI1_TXC	gpio4.IO[11]	sai1.TX_BCLK	sai5.TX_BCLK			coresight.EVENTI	gpio4.IO[11]			sim_m.HADDR[26]	sjc.sjc_gpucr1_reg[11]
SAI1_TXD0	gpio4.IO[12]	sai1.TX_DATA[0]	sai5.TX_DATA[0]			coresight.TRACE[8]	gpio4.IO[12]	ccmsrcgpcmix.BOOT_CFG[8]	ccmsrcgpcmix.src_system_rst	sim_m.HADDR[27]	sjc.sjc_gpucr1_reg[11]
SAI1_TXD1	gpio4.IO[13]	sai1.TX_DATA[1]	sai5.TX_DATA[1]			coresight.TRACE[9]	gpio4.IO[13]	ccmsrcgpcmix.BOOT_CFG[9]	ccmsrcgpcmix.src_system_rst	sim_m.HADDR[28]	sjc.sjc_gpucr1_reg[11]
SAI1_TXD2	gpio4.IO[14]	sai1.TX_DATA[2]	sai5.TX_DATA[2]			coresight.TRACE[10]	gpio4.IO[14]	ccmsrcgpcmix.BOOT_CFG[10]	ccmsrcgpcmix.src_system_rst	sim_m.HADDR[29]	sjc.sjc_gpucr1_reg[11]
SAI1_TXD3	gpio4.IO[15]	sai1.TX_DATA[3]	sai5.TX_DATA[3]			coresight.TRACE[11]	gpio4.IO[15]	ccmsrcgpcmix.BOOT_CFG[11]	ccmsrcgpcmix.src_system_rst	sim_m.HADDR[30]	sjc.sjc_gpucr1_reg[11]
SAI1_TXD4	gpio4.IO[16]	sai1.TX_DATA[4]	sai6.RX_BCLK	sai6.TX_BCLK		coresight.TRACE[12]	gpio4.IO[16]	ccmsrcgpcmix.BOOT_CFG[12]	ccmsrcgpcmix.src_system_rst	sim_m.HADDR[31]	sjc.sjc_gpucr1_reg[11]
SAI1_TXD5	gpio4.IO[17]	sai1.TX_DATA[5]	sai6.RX_DATA[0]	sai6.TX_DATA[0]		coresight.TRACE[13]	gpio4.IO[17]	ccmsrcgpcmix.BOOT_CFG[13]	ccmsrcgpcmix.src_system_rst	sim_m.HBURST[0]	sjc.sjc_gpucr1_reg[11]
SAI1_TXD6	gpio4.IO[18]	sai1.TX_DATA[6]	sai6.RX_SYNC	sai6.TX_SYNC		coresight.TRACE[14]	gpio4.IO[18]	ccmsrcgpcmix.BOOT_CFG[14]	ccmsrcgpcmix.src_system_rst	sim_m.HBURST[1]	sjc.sjc_gpucr1_reg[11]
SAI1_TXD7	gpio4.IO[19]	sai1.TX_DATA[7]	sai6.MCLK		pdm.CLK	coresight.TRACE[15]	gpio4.IO[19]	ccmsrcgpcmix.BOOT_CFG[15]	ccmsrcgpcmix.src_system_rst	sim_m.HBURST[2]	sjc.sjc_gpucr1_reg[11]
SAI1_MCLK	gpio4.IO[20]	sai1.MCLK	sai5.MCLK	sai1.TX_BCLK	pdm.CLK		gpio4.IO[20]			sim_m.HRESP	sjc.sjc_gpucr1_reg[11]
SAI2_RXFS	gpio4.IO[21]	sai2.RX_SYNC	sai5.TX_SYNC	sai5.TX_DATA[1]	sai2.RX_DATA[1]	uart1.TX	gpio4.IO[21]			sim_m.HSIZE[0]	sjc.sjc_gpucr1_reg[11]
SAI2_RXC	gpio4.IO[22]	sai2.RX_BCLK	sai5.TX_BCLK			uart1.RX	gpio4.IO[22]			sim_m.HSIZE[1]	sjc.sjc_gpucr1_reg[11]
SAI2_RXD0	gpio4.IO[23]	sai2.RX_DATA[0]	sai5.TX_DATA[0]			uart1.RTS_B	gpio4.IO[23]			sim_m.HSIZE[2]	sjc.sjc_gpucr1_reg[11]
SAI2_TXFS	gpio4.IO[24]	sai2.TX_SYNC	sai5.TX_DATA[1]		sai2.TX_DATA[1]	uart1.CTS_B	gpio4.IO[24]			sim_m.HWRITE	sjc.sjc_gpucr1_reg[11]
SAI2_TXC	gpio4.IO[25]	sai2.TX_BCLK	sai5.TX_DATA[2]				gpio4.IO[25]			sim_m.HREADYOUT	sjc.sjc_gpucr1_reg[11]
SAI2_TXD0	gpio4.IO[26]	sai2.TX_DATA[0]	sai5.TX_DATA[3]				gpio4.IO[26]			tpsmp.CLK	sjc.sjc_gpucr1_reg[11]
SAI2_MCLK	gpio4.IO[27]	sai2.MCLK	sai5.MCLK				gpio4.IO[27]			tpsmp.HDATA_DIR	sjc.sjc_gpucr1_reg[11]
SAI3_RXFS	gpio4.IO[28]	sai3.RX_SYNC	gpt1.CAPTURE1	sai5.RX_SYNC	sai3.RX_DATA[1]		gpio4.IO[28]			tpsmp.HTRANS[0]	sjc.sjc_gpucr1_reg[11]
SAI3_RXC	gpio4.IO[29]	sai3.RX_BCLK	gpt1.CAPTURE2	sai5.RX_BCLK		uart2.CTS_B	gpio4.IO[29]			tpsmp.HTRANS[1]	sjc.sjc_gpucr1_reg[11]
SAI3_RXD	gpio4.IO[30]	sai3.RX_DATA[0]	gpt1.COMPARE1	sai5.RX_DATA[0]		uart2.RTS_B	gpio4.IO[30]			tpsmp.HDATA[0]	sjc.sjc_gpucr1_reg[11]
SAI3_TXFS	gpio4.IO[31]	sai3.TX_SYNC	gpt1.CLK	sai5.RX_DATA[1]	sai3.TX_DATA[1]	uart2.RX	gpio4.IO[31]			tpsmp.HDATA[1]	sjc.sjc_gpucr1_reg[11]
SAI3_TXC	gpio5.IO[0]	sai3.TX_BCLK	gpt1.COMPARE2	sai5.RX_DATA[2]		uart2.TX	gpio5.IO[0]			tpsmp.HDATA[2]	sjc.sjc_gpucr1_reg[11]
SAI3_TXD	gpio5.IO[1]	sai3.TX_DATA[0]	gpt1.COMPARE3	sai5.RX_DATA[3]			gpio5.IO[1]			tpsmp.HDATA[3]	sjc.sjc_gpucr1_reg[11]
SAI3_MCLK	gpio5.IO[2]	sai3.MCLK	pwm4.OUT	sai5.MCLK			gpio5.IO[2]			tpsmp.HDATA[4]	sjc.sjc_gpucr1_reg[11]
SPDIF_TX	gpio5.IO[3]	spdif1.OUT	pwm3.OUT				gpio5.IO[3]			tpsmp.HDATA[5]	sjc.sjc_gpucr1_reg[11]
SPDIF_RX	gpio5.IO[4]	spdif1.IN	pwm2.OUT				gpio5.IO[4]			tpsmp.HDATA[6]	sjc.sjc_gpucr1_reg[11]
SPDIF_EXT_CLK	gpio5.IO[5]	spdif1.EXT_CLK	pwm1.OUT				gpio5.IO[5]			tpsmp.HDATA[7]	sjc.sjc_gpucr1_reg[11]
ECSPI1_SCLK	gpio5.IO[6]	ecspi1.SCLK	uart3.RX				gpio5.IO[6]			tpsmp.HDATA[8]	sjc.sjc_gpucr1_reg[11]
ECSPI1_MOSI	gpio5.IO[7]	ecspi1.MOSI	uart3.TX				gpio5.IO[7]			tpsmp.HDATA[9]	sjc.sjc_gpucr1_reg[11]
ECSPI1_MISO	gpio5.IO[8]	ecspi1.MISO	uart3.CTS_B				gpio5.IO[8]			tpsmp.HDATA[10]	sjc.sjc_gpucr1_reg[11]
ECSPI1_SS0	gpio5.IO[9]	ecspi1.SS0	uart3.RTS_B				gpio5.IO[9]			tpsmp.HDATA[11]	sjc.sjc_gpucr1_reg[11]
ECSPI2_SCLK	gpio5.IO[10]	ecspi2.SCLK	uart4.RX				gpio5.IO[10]			tpsmp.HDATA[12]	sjc.sjc_gpucr1_reg[11]
ECSPI2_MOSI	gpio5.IO[11]	ecspi2.MOSI	uart4.TX				gpio5.IO[11]			tpsmp.HDATA[13]	sjc.sjc_gpucr1_reg[11]
ECSPI2_MISO	gpio5.IO[12]	ecspi2.MISO	uart4.CTS_B				gpio5.IO[12]			tpsmp.HDATA[14]	sjc.sjc_gpucr1_reg[11]
ECSPI2_SS0	gpio5.IO[13]	ecspi2.SS0	uart4.RTS_B				gpio5.IO[13]			tpsmp.HDATA[15]	sjc.sjc_gpucr1_reg[11]
I2C1_SCL	gpio5.IO[14]	i2c1.SCL	enet1.MDC				gpio5.IO[14]			tpsmp.HDATA[16]	sjc.sjc_gpucr1_reg[11]
I2C1_SDA	gpio5.IO[15]	i2c1.SDA	enet1.MDIO				gpio5.IO[15]			tpsmp.HDATA[17]	sjc.sjc_gpucr1_reg[11]
I2C2_SCL	gpio5.IO[16]	i2c2.SCL	enet1.1588_EVENT1_IN	usdhc3.CD_B			gpio5.IO[16]			tpsmp.HDATA[18]	sjc.sjc_gpucr1_reg[11]
I2C2_SDA	gpio5.IO[17]	i2c2.SDA	enet1.1588_EVENT1_OUT	usdhc3.WP			gpio5.IO[17]			tpsmp.HDATA[19]	sjc.sjc_gpucr1_reg[11]
I2C3_SCL	gpio5.IO[18]	i2c3.SCL	pwm4.OUT	gpt2.CLK			gpio5.IO[18]			tpsmp.HDATA[20]	sjc.sjc_gpucr1_reg[11]
I2C3_SDA	gpio5.IO[19]	i2c3.SDA	pwm3.OUT	gpt3.CLK			gpio5.IO[19]			tpsmp.HDATA[21]	sjc.sjc_gpucr1_reg[11]
I2C4_SCL	gpio5.IO[20]	i2c4.SCL	pwm2.OUT	pcie1.CLKREQ_B			gpio5.IO[20]			tpsmp.HDATA[22]	sjc.sjc_gpucr1_reg[11]
I2C4_SDA	gpio5.IO[21]	i2c4.SDA	pwm1.OUT				gpio5.IO[21]			tpsmp.HDATA[23]	sjc.sjc_gpucr1_reg[11]
UART1_RXD	gpio5.IO[22]	uart1.RX	ecspi3.SCLK				gpio5.IO[22]			tpsmp.HDATA[24]	sjc.sjc_gpucr1_reg[11]
UART1_TXD	gpio5.IO[23]	uart1.TX	ecspi3.MOSI				gpio5.IO[23]			tpsmp.HDATA[25]	sjc.sjc_gpucr1_reg[11]
UART2_RXD	gpio5.IO[24]	uart2.RX	ecspi3.MISO				gpio5.IO[24]			tpsmp.HDATA[26]	sjc.sjc_gpucr1_reg[11]
UART2_TXD	gpio5.IO[25]	uart2.TX	ecspi3.SS0				gpio5.IO[25]			tpsmp.HDATA[27]	sjc.sjc_gpucr1_reg[11]
UART3_RXD	gpio5.IO[26]	uart3.RX	uart1.CTS_B	usdhc3.RESET_B			gpio5.IO[26]			tpsmp.HDATA[28]	sjc.sjc_gpucr1_reg[11]
UART3_TXD	gpio5.IO[27]	uart3.TX	uart1.RTS_B	usdhc3.VSELECT			gpio5.IO[27]			tpsmp.HDATA[29]	sjc.sjc_gpucr1_reg[11]
UART4_RXD	gpio5.IO[28]	uart4.RX	uart2.CTS_B	pcie1.CLKREQ_B			gpio5.IO[28]			tpsmp.HDATA[30]	sjc.sjc_gpucr1_reg[11]
UART4_TXD	gpio5.IO[29]	uart4.TX	uart2.RTS_B				gpio5.IO[29]			tpsmp.HDATA[31]	sjc.sjc_gpucr1_reg[11]
CLKIN1		anamix.CLKIN1
CLKIN2		anamix.CLKIN2
CLKOUT1		anamix.CLKOUT1
CLKOUT2		anamix.CLKOUT2
XTALI_24M		anamix.xtal_24M
XTALO_24M